## Main Output
W0(lb) | Battery Mass (lb) | We(lb) | Wing Loading(lb/ft^2) | P/W(hp/lb)
2488.1815 | 637.005 | 1253.5351 | 14.3269 | 0.064183

## Drag Polar
CDo_sub | k1_sub | k2_sub | CDo_peak_wave | k1_peak_wave | k2_peak_wave | CDo_max_mach | k1_max_mach | k2_max_mach
0.02849 | 0.11677 | 0.00021248 | 0.052741 | 0.1964 | 0 | 0.050175 | 0.27603 | 0
0.018625 | 0.061517 | 0.0063409 | 0.074501 | 0.061517 | 0 | 0.018625 | 0 | 0
0.012754 | 0.075765 | -0.0063167 | 0.051016 | 0.075765 | 0 | 0.012754 | 0 | 0
0.023672 | 0.094152 | 0.00019147 | 0.048367 | 0.13527 | 0 | 0.048367 | 0.1764 | 0
0.018625 | 0.061517 | 0.0063409 | 0.074501 | 0.061517 | 0 | 0.018625 | 0 | 0
0.037103 | 0.065621 | 0.0063922 | 0.14841 | 0.065621 | 0 | 0.037103 | 0 | 0

## Mission Legs
Leg Type | BMF
Takeoff | 0.00040206
Climb | 0.014945
Climb | 0.011314
Cruise | 0.091707
Cruise | 0.091707
Loiter | 0.035837
Descent | 0.01
Landing | 0.0001

## Iteration Data
Iteration Number | W0 [lb] | Empty Weight [lb] | BMF
1 | 4263.3377 | 865.1514 | 0.2825
2 | 2378.3021 | 1393.4317 | 0.26417
3 | 2434.2798 | 1303.5012 | 0.25789
4 | 2470.8741 | 1267.9164 | 0.25644
5 | 2484.2407 | 1256.702 | 0.2561
6 | 2488.1815 | 1253.5351 | 0.25601

## Segment Info
Leg Type
Takeoff
Var1 | Var2 | TO_mach | Var4 | Var5 | SFC | Var7 | Var8 | Var9 | TO_time
89.6566 | 107.5879 | 0.096361 | 70400 | 654.4132 | 0 | 197.0723 | 1759.0575 | 639.1142 | 8.4863
Climb
Var1 | Climb_CL | CD | CDo_msn | k1_msn | k2_msn | Var7 | T | C | Var10 | Var11
4993.3458 | 1.0595 | 0.094401 | 0.018625 | 0.061517 | 0.0063409 | 222.1211 | 2829.3367 | 0 | 18.3799 | 14.8758
Climb
Var1 | Climb_CL | CD | CDo_msn | k1_msn | k2_msn | Var7 | T | C | Var10 | Var11
3405.7529 | 0.62753 | 0.046829 | 0.018625 | 0.061517 | 0.0063409 | 186.039 | 2049.8375 | 0 | 16.8409 | 9.7412
Cruise
Var1 | Cruise_M | Var3 | CL | CD | CDo_msn | k1_msn | k2_msn | Var9 | Var10 | Var11 | SFC
8000 | 0.18 | 195.3658 | 0.4019 | 0.03111 | 0.018625 | 0.061517 | 0.0063409 | 192.9755 | 70400 | 37697.0815 | 0
Cruise
Var1 | Cruise_M | Var3 | CL | CD | CDo_msn | k1_msn | k2_msn | Var9 | Var10 | Var11 | SFC
8000 | 0.18 | 195.3658 | 0.4019 | 0.03111 | 0.018625 | 0.061517 | 0.0063409 | 192.9755 | 70400 | 37697.0815 | 0
Loiter
Var1 | E_loiter | CL_best | Var4 | Loiter_M_best | CD | CDo_msn | k1_msn | k2_msn | Var10 | Var11 | Var12 | Var13
8000 | 0.16667 | 0.95305 | 126.8681 | 0.11689 | 0.080544 | 0.018625 | 0.061517 | 0.0063409 | 210.6881 | 70400 | 26726.9644 | 0
Descent
BMF
0.01
Landing
BMF
0.0001

## Messages
warnings_1 | warnings_2
For aircraft configuration in row 4: Drag Divergence Mach < Design Input Mach < M=1.2. Proceeding using M=1.2 as design mach for wave drag calculations. | Prop aircraft should use PROP throttle setting for point performance reqs, not MIL or AB