## Main Output
W0(lb) | Wf req internal(lb) | Wf total air refuel(lb) | We(lb) | Wing Loading(lb/ft^2) | P/W(hp/lb)
2485.5667 | 223.7888 | 0 | 1661.7779 | 14.2221 | 0.064656

## Drag Polar
CDo_sub | k1_sub | k2_sub | CDo_peak_wave | k1_peak_wave | k2_peak_wave | CDo_max_mach | k1_max_mach | k2_max_mach
0.02849 | 0.11677 | 0.00021248 | 0.052741 | 0.1964 | 0 | 0.050175 | 0.27603 | 0
0.018625 | 0.061517 | 0.0063409 | 0.074501 | 0.061517 | 0 | 0.018625 | 0 | 0
0.012754 | 0.075765 | -0.0063167 | 0.051016 | 0.075765 | 0 | 0.012754 | 0 | 0
0.023672 | 0.094152 | 0.00019147 | 0.048367 | 0.13527 | 0 | 0.048367 | 0.1764 | 0
0.018625 | 0.061517 | 0.0063409 | 0.074501 | 0.061517 | 0 | 0.018625 | 0 | 0
0.037103 | 0.065621 | 0.0063922 | 0.14841 | 0.065621 | 0 | 0.037103 | 0 | 0

## Mission Legs
Leg Type | Starting Weight [lb] | Ending Weight [lb] | Fuel Weight [lb] | Weight Fraction | Fuel Added
Startup/Taxi | 2474.6403 | 2462.2671 | 12.373201 | 0.995 | 0
Takeoff | 2462.2671 | 2462.153 | 0.11408774 | 0.99995367 | 0
Climb | 2462.153 | 2457.5526 | 4.6003567 | 0.99813157 | 0
Climb | 2457.5526 | 2454.1357 | 3.4169251 | 0.99860962 | 0
Cruise | 2454.1357 | 2369.97 | 84.16569 | 0.96570455 | 0
Cruise | 2369.97 | 2279.3125 | 90.657548 | 0.96174739 | 0
Loiter | 2279.3125 | 2275.8633 | 3.4492055 | 0.99848673 | 0
Descent | 2275.8633 | 2253.1046 | 22.758633 | 0.99 | 0
Landing | 2253.1046 | 2250.8515 | 2.2531046 | 0.999 | 0

## Iteration Data
Iteration Number | W0 [lb] | Empty Weight [lb] | Total Fuel Weight [lb]
1 | 1921.0263 | 1170.5189 | 150.5074
2 | 2047.512 | 1283.2256 | 164.2863
3 | 2146.5696 | 1370.4567 | 176.1129
4 | 2224.0645 | 1438.0488 | 186.0157
5 | 2284.6335 | 1490.473 | 194.1606
6 | 2331.9364 | 1531.1645 | 200.7719
7 | 2368.8554 | 1562.7693 | 206.0861
8 | 2397.6555 | 1587.3291 | 210.3264
9 | 2420.1131 | 1606.4223 | 213.6908
10 | 2437.6195 | 1621.2707 | 216.3488
11 | 2451.263 | 1632.821 | 218.442
12 | 2461.8938 | 1641.8077 | 220.0861
13 | 2470.176 | 1648.801 | 221.3749
14 | 2476.6276 | 1654.2438 | 222.3838
15 | 2481.6528 | 1658.4802 | 223.1726
16 | 2485.5667 | 1661.7779 | 223.7888

## Segment Info
Leg Type
Startup/Taxi
Weight_Fraction
0.995
Takeoff
V_stall | V_TO | TO_mach | PA_max | T | SFC | D | L | S_TO | TO_time
89.0959 | 106.915 | 0.095763 | 70400 | 940.6668 | 1.9697e-07 | 194.6432 | 1737.3757 | 615.749 | 8.2275
Climb
Delta_he | Climb_CL | CD | CDo_msn | k1_msn | k2_msn | D | T | C | ROC | TOC
4993.3462 | 1.0464 | 0.092614 | 0.018625 | 0.061517 | 0.0063409 | 217.925 | 636.0604 | 2.7251e-05 | 18.7965 | 4.4335
Climb
Delta_he | Climb_CL | CD | CDo_msn | k1_msn | k2_msn | D | T | C | ROC | TOC
3405.7119 | 0.61859 | 0.046087 | 0.018625 | 0.061517 | 0.0063409 | 183.0966 | 460.8223 | 3.7614e-05 | 17.2644 | 2.8961
Cruise
Cruise_Alt_Start | Cruise_M | Cruise_Vel | CL | CD | CDo_msn | k1_msn | k2_msn | D | PA_max | Power_Req | SFC
8000 | 0.18 | 195.356 | 0.39563 | 0.030762 | 0.018625 | 0.061517 | 0.0063409 | 190.8244 | 70400 | 37278.6803 | 1.9697e-07
Cruise
Cruise_Alt_Start | Cruise_M | Cruise_Vel | CL | CD | CDo_msn | k1_msn | k2_msn | D | PA_max | Power_Req | SFC
20000 | 0.18 | 186.633 | 0.61754 | 0.046001 | 0.018625 | 0.061517 | 0.0063409 | 176.5396 | 33151.8803 | 32948.1123 | 1.9697e-07
Loiter
Loiter_Alt | E_loiter | CL_best | Loiter_Vel_best | Loiter_M_best | CD | CDo_msn | k1_msn | k2_msn | D | PA_max | Power_Req | SFC
8000 | 600 | 0.95305 | 121.3011 | 0.11177 | 0.080544 | 0.018625 | 0.061517 | 0.0063409 | 192.6293 | 70400 | 23366.152 | 1.9697e-07
Descent
Weight_Fraction
0.99
Landing
Weight_Fraction
0.999

## Messages
warnings
For aircraft configuration in row 4: Drag Divergence Mach < Design Input Mach < M=1.2. Proceeding using M=1.2 as design mach for wave drag calculations.