## Templates
Takeoff Distance | Beta | Altitude [ft] | Throttle | CL Max | Coef Friction | CDx | Takeoff Distance [ft] | Label
Landing Distance | Beta | Altitude [ft] | CL Max | Coef Friction | CDx | Landing Distance [ft] | Label
Stall Velocity | Altitude [ft] | CL Max | Stall Velocity [kts] | Label
Absolute Ceiling | Beta | Altitude [ft] | Mach | n | Throttle | Rate of Climb [ft/s] | Acceleration [ft/s^2] | Cdx | Label
Service Ceiling | Beta | Altitude [ft] | Mach | n | Throttle | Rate of Climb [ft/s] | Acceleration [ft/s^2] | Cdx | Label
Sustained Turn | Beta | Altitude [ft] | Mach | n | Throttle | Rate of Climb [ft/s] | Acceleration [ft/s^2] | Cdx | Label
Max Mach | Beta | Altitude [ft] | Mach | n | Throttle | Rate of Climb [ft/s] | Acceleration [ft/s^2] | Cdx | Label
VTOL | Beta | Altitude[ft] | V_Climb [ft/s]

## JB_V1
Requirement # | Requirement Type | Input 1 | Input 2 | Input 3 | Input 4 | Input 5 | Input 6 | Input 7 | Input 8 | Input 9
1 | Stall Velocity | Input 1: Altitude [ft]; Input 2: CL Max; Input 3: Stall Velocity [kts]; Input 4: Label
|  | 8000 | 2 | 30.4142 | Objecrtive Stall Velocity
2 | Max Mach | Beta | Altitude [ft] | Mach | n | Throttle | Rate of Climb [ft/s] | Acceleration [ft/s^2] | Cdx | Label
|  | 0.852 | 15000 | 0.2081 | 1 | PROP | 0 | 0 | 0 | Objective Max Mach
3 | Takeoff Distance | Beta | Altitude [ft] | Throttle | CL Max | Coef Friction | CDx | Takeoff Distance [ft] | Label
|  | 0.852 | 8000 | PROP | 2 | 0.2 | 0 | 400 | Objective Takeoff Distance

## JB_Verification
Requirement # | Requirement Type | Input 1 | Input 2 | Input 3 | Input 4 | Input 5 | Input 6 | Input 7 | Input 8 | Input 9
1 | Takeoff Distance | Beta | Altitude [ft] | Throttle | CL Max | Coef Friction | CDx | Takeoff Distance [ft] | Label
|  | 1 | 8000 | PROP | 2 | 0.025 | 0.0015 | 400 | 400 ft takeoff distance
2 | Stall Velocity | Input 1: Altitude [ft]; Input 2: CL Max; Input 3: Stall Velocity [kts]; Input 4: Label
|  | 8000 | 2 | 30.4142 | 35 mph Stall Velo
3 | Max Mach | Beta | Altitude [ft] | Mach | n | Throttle | Rate of Climb [ft/s] | Acceleration [ft/s^2] | Cdx | Label
|  | 1 | 15000 | 0.2 | 1 | PROP | 0 | 0 | 0.0015 | Objective Max Mach
4 | Landing Distance | Beta | Altitude [ft] | CL Max | Coef Friction | CDx | Landing Distance [ft] | Label
|  | 1 | 8000 | 2 | 0.4 | 0.0015 | 400 | 400 ft landing distance

## C172
Requirement # | Requirement Type | Input 1 | Input 2 | Input 3 | Input 4 | Input 5 | Input 6 | Input 7 | Input 8 | Input 9
1 | Takeoff Distance | Beta | Altitude [ft] | Throttle | CL Max | Coef Friction | CDx | Takeoff Distance [ft] | Label
|  | 1 | 0 | PROP | 2 | 0.02 | 0 | 2000 | Takeoff
2 | Landing Distance | Beta | Altitude [ft] | CL Max | Coef Friction | CDx | Landing Distance [ft] | Label
|  | 1 | 0 | 2.2 | 0.2 | 0 | 1000 | Landing
3 | Stall Velocity | Input 1: Altitude [ft]; Input 2: CL Max; Input 3: Stall Velocity [kts]; Input 4: Label
|  | 0 | 2 | 55 | Stall Velocity
4 | Absolute Ceiling | Beta | Altitude [ft] | Mach | n | Throttle | Rate of Climb [ft/s] | Acceleration [ft/s^2] | Cdx | Label
|  | 0.852 | 15000 | 0.18 | 1 | PROP | 0 | 0 | 0 | Absolute Ceiling
5 | Service Ceiling | Beta | Altitude [ft] | Mach | n | Throttle | Rate of Climb [ft/s] | Acceleration [ft/s^2] | Cdx | Label
|  | 0.852 | 13000 | 0.18 | 1 | PROP | 1.67 | 0 | 0 | Service Ceiling
6 | Sustained Turn | Beta | Altitude [ft] | Mach | n | Throttle | Rate of Climb [ft/s] | Acceleration [ft/s^2] | Cdx | Label
|  | 0.852 | 0 | 0.18 | 1.5 | PROP | 0 | 0 | 0 | Sustained Turn
7 | Max Mach | Beta | Altitude [ft] | Mach | n | Throttle | Rate of Climb [ft/s] | Acceleration [ft/s^2] | Cdx | Label
|  | 0.852 | 10000 | 0.2 | 1 | PROP | 0 | 0 | 0 | Max Mach

## B747
Requirement # | Requirement Type | Input 1 | Input 2 | Input 3 | Input 4 | Input 5 | Input 6 | Input 7 | Input 8 | Input 9
1 | Takeoff Distance | Beta | Altitude [ft] | Throttle | CL Max | Coef Friction | CDx | Takeoff Distance [ft] | Label
|  | 1 | 0 | MIL | 1.8 | 0.02 | 0.035 | 10000 | Takeoff
2 | Landing Distance | Beta | Altitude [ft] | CL Max | Coef Friction | CDx | Landing Distance [ft] | Label
|  | 1 | 0 | 1.8 | 0.5 | 0.035 | 3000 | Landing
3 | Stall Velocity | Input 1: Altitude [ft]; Input 2: CL Max; Input 3: Stall Velocity [kts]; Input 4: Label
|  | 5000 | 1.8 | 160 | Stall Velocity
4 | Absolute Ceiling | Beta | Altitude [ft] | Mach | n | Throttle | Rate of Climb [ft/s] | Acceleration [ft/s^2] | Cdx | Label
|  | 0.852 | 40000 | 0.77 | 1 | MIL | 0 | 0 | 0 | Absolute Ceiling
5 | Service Ceiling | Beta | Altitude [ft] | Mach | n | Throttle | Rate of Climb [ft/s] | Acceleration [ft/s^2] | Cdx | Label
|  | 0.852 | 38000 | 0.77 | 1 | MIL | 1.67 | 0 | 0 | Service Ceiling
6 | Sustained Turn | Beta | Altitude [ft] | Mach | n | Throttle | Rate of Climb [ft/s] | Acceleration [ft/s^2] | Cdx | Label
|  | 0.852 | 20000 | 0.77 | 1.5 | MIL | 0 | 0 | 0 | Sustained Turn
7 | Max Mach | Beta | Altitude [ft] | Mach | n | Throttle | Rate of Climb [ft/s] | Acceleration [ft/s^2] | Cdx | Label
|  | 0.852 | 20000 | 0.77 | 1 | MIL | 0 | 0 | 0 | Max Mach

## TurboTilt
Requirement # | Requirement Type | Input 1 | Input 2 | Input 3 | Input 4 | Input 5 | Input 6 | Input 7 | Input 8 | Input 9
1 | VTOL | Input 1: Beta; Input 2: Altitude[ft]; Input 3: V_Climb [ft/s]; Input 4: Label
|  | 1 | 5000 | 10 | VTOL Takeoff
3 | Stall Velocity | Input 1: Altitude [ft]; Input 2: CL Max; Input 3: Stall Velocity [kts]; Input 4: Label
|  | 0 | 2 | 160 | Stall Velocity
4 | Absolute Ceiling | Beta | Altitude [ft] | Mach | n | Throttle | Rate of Climb [ft/s] | Acceleration [ft/s^2] | Cdx | Label
|  | 0.852 | 22500 | 0.3 | 1 | MIL | 0 | 0 | 0 | Absolute Ceiling
5 | Service Ceiling | Beta | Altitude [ft] | Mach | n | Throttle | Rate of Climb [ft/s] | Acceleration [ft/s^2] | Cdx | Label
|  | 0.852 | 20000 | 0.3 | 1 | MIL | 1.67 | 0 | 0 | Service Ceiling
6 | Sustained Turn | Beta | Altitude [ft] | Mach | n | Throttle | Rate of Climb [ft/s] | Acceleration [ft/s^2] | Cdx | Label
|  | 0.852 | 5000 | 0.3 | 1.5 | MIL | 0 | 0 | 0 | Sustained Turn
7 | Max Mach | Beta | Altitude [ft] | Mach | n | Throttle | Rate of Climb [ft/s] | Acceleration [ft/s^2] | Cdx | Label
|  | 0.852 | 15000 | 0.4 | 1 | MIL | 0 | 0 | 0 | Max Mach