## Templates
Startup/Taxi | Weight Fraction
0.995
Takeoff | Altitude [ft] | Cl Max | Coef Friction | CDx_TO
| 0 | 1.5 | 0.05 | 0
Climb | Start Altitude [ft] | End Altitude [ft] | Start Mach | End Mach | CDx_Climb
| 0 | 10000 | 0.1 | 0.4 | 0
Cruise | Altitude [ft] | Range [nm] | Mach | CDx_Cruise
| 38000 | 2000 | 0.84 | 0
Loiter | Altitude [ft] | Loiter Time [hr] | CDx_Loiter
| 30000 | 0.25 | 0
Descent | Weight Fraction
0.99
Landing | Weight Fraction
0.999
Drop | Payload Dropped [lbs]
1000
VTOL | Altitude [ft] | Hover Time [s] | Altitude Gain [ft]
| 0 | 20 | 250

## JB_{V1}
Segment # | Segment Type | Input 1 | Input 2 | Input 3 | Input 4 | Input 5 | Input 6 | Input 7 | Input 8
1 | Takeoff | Input 1: Altitude [ft]; Input 2: Cl Max; Input 3: Coef Friction; Input 4: CDx_TO
|  | 8000 | 2 | 0.05 | 0.0015
2 | Climb | Start Altitude [ft] | End Altitude [ft] | Start Mach | End Mach | CDx_Climb
|  | 8000 | 13000 | 0.0473 | 0.1 | 0
3 | Climb | Start Altitude [ft] | End Altitude [ft] | Start Mach | End Mach | CDx_Climb
|  | 13000 | 15000 | 0.1 | 0.2 | 0
4 | Cruise | Input 1: Altitude [ft]; Input 2: Range [nm]; Input 3: Mach; Input 4: CDx_Cruise
|  | 15000 | 22 | 0.2 | 0
5 | Cruise | Input 1: Altitude [ft]; Input 2: Range [nm]; Input 3: Mach; Input 4: CDx_Cruise
|  | 15000 | 59 | 0.1 | 0
6 | Loiter | Input 1: Altitude [ft]; Input 2: Loiter Time [hr]; Input 3: CDx_Loiter
|  | 13000 | 0.16667 | 0
7 | Descent | Input 1: BMF
0.01
8 | Landing | Input 1: BMF
0.0001

## JB_Verification
Segment # | Segment Type | Input 1 | Input 2 | Input 3 | Input 4 | Input 5 | Input 6 | Input 7 | Input 8
1 | Takeoff | Input 1: Altitude [ft]; Input 2: Cl Max; Input 3: Coef Friction; Input 4: CDx_TO
|  | 8000 | 2 | 0.05 | 0.0015
2 | Climb | Start Altitude [ft] | End Altitude [ft] | Start Mach | End Mach | CDx_Climb
|  | 8000 | 12000 | 0.08 | 0.1 | 0.0015
3 | Climb | Start Altitude [ft] | End Altitude [ft] | Start Mach | End Mach | CDx_Climb
|  | 12000 | 15000 | 0.1 | 0.1 | 0.0015
4 | Loiter | Input 1: Altitude [ft]; Input 2: Loiter Time [hr]; Input 3: CDx_Loiter
|  | 13000 | 1 | 0.0015
5 | Cruise | Input 1: Altitude [ft]; Input 2: Range [nm]; Input 3: Mach; Input 4: CDx_Cruise
|  | 15000 | 25 | 0.2 | 0.0015
6 | Descent | Input 1: BMF
0.01
7 | Landing | Input 1: BMF
0.0001

## JB_{V1}_ThresholdMaxM
Segment # | Segment Type | Input 1 | Input 2 | Input 3 | Input 4 | Input 5 | Input 6 | Input 7 | Input 8
1 | Takeoff | Input 1: Altitude [ft]; Input 2: Cl Max; Input 3: Coef Friction; Input 4: CDx_TO
|  | 8000 | 2 | 0.05 | 0.0015
2 | Climb | Start Altitude [ft] | End Altitude [ft] | Start Mach | End Mach | CDx_Climb
|  | 8000 | 13000 | 0.0473 | 0.1 | 0
3 | Climb | Start Altitude [ft] | End Altitude [ft] | Start Mach | End Mach | CDx_Climb
|  | 13000 | 15000 | 0.1 | 0.17 | 0
4 | Cruise | Input 1: Altitude [ft]; Input 2: Range [nm]; Input 3: Mach; Input 4: CDx_Cruise
|  | 15000 | 125 | 0.17 | 0
5 | Cruise | Input 1: Altitude [ft]; Input 2: Range [nm]; Input 3: Mach; Input 4: CDx_Cruise
|  | 13000 | 20 | 0.1 | 0
6 | Loiter | Input 1: Altitude [ft]; Input 2: Loiter Time [hr]; Input 3: CDx_Loiter
|  | 13000 | 0.16667 | 0
7 | Descent | Input 1: BMF
0.01
8 | Landing | Input 1: BMF
0.0001

## JB_{V1}_150mph_1hr
1 | Takeoff | Altitude [ft] | Cl Max | Coef Friction | CDx_TO
|  | 8000 | 2 | 0.05 | 0.0015
2 | Climb | Start Altitude [ft] | End Altitude [ft] | Start Mach | End Mach | CDx_Climb
|  | 8000 | 13000 | 0.0473 | 0.1 | 0
3 | Climb | Start Altitude [ft] | End Altitude [ft] | Start Mach | End Mach | CDx_Climb
|  | 13000 | 15000 | 0.1 | 0.2 | 0
6 | Cruise | Altitude [ft] | Range [nm] | Mach | CDx_Cruise
|  | 15000 | 100 | 0.2 | 0
7 | Loiter | Altitude [ft] | Loiter Time [hr] | CDx_Loiter
|  | 13000 | 0.16667 | 0
8 | Descent | BMF
0.01
9 | Landing | BMF
0.0001

## C172
Segment # | Segment Type | Input 1 | Input 2 | Input 3 | Input 4 | Input 5 | Input 6 | Input 7 | Input 8
1 | Startup/Taxi | Input 1: Weight Fraction
0.995
2 | Takeoff | Input 1: Altitude [ft]; Input 2: Cl Max; Input 3: Coef Friction; Input 4: CDx_TO
|  | 0 | 1.5 | 0.05 | 0.0015
3 | Climb | Start Altitude [ft] | End Altitude [ft] | Start Mach | End Mach | CDx_Climb
|  | 0 | 5000 | 0.1 | 0.1 | 0
4 | Climb | Start Altitude [ft] | End Altitude [ft] | Start Mach | End Mach | CDx_Climb
|  | 5000 | 8000 | 0.1 | 0.18 | 0
5 | Cruise | Input 1: Altitude [ft]; Input 2: Range [nm]; Input 3: Mach; Input 4: CDx_Cruise
|  | 8000 | 300 | 0.18 | 0
6 | Cruise | Input 1: Altitude [ft]; Input 2: Range [nm]; Input 3: Mach; Input 4: CDx_Cruise
|  | 20000 | 350 | 0.18 | 0
7 | Loiter | Input 1: Altitude [ft]; Input 2: Loiter Time [hr]; Input 3: CDx_Loiter
|  | 8000 | 0.16667 | 0
8 | Descent | Input 1: Weight Fraction
0.99
9 | Landing | Input 1: Weight Fraction
0.999

## Electric C172
Segment # | Segment Type | Input 1 | Input 2 | Input 3 | Input 4 | Input 5 | Input 6 | Input 7 | Input 8
1 | Takeoff | Input 1: Altitude [ft]; Input 2: Cl Max; Input 3: Coef Friction; Input 4: CDx_TO
|  | 0 | 1.5 | 0.05 | 0.0015
2 | Climb | Start Altitude [ft] | End Altitude [ft] | Start Mach | End Mach | CDx_Climb
|  | 0 | 5000 | 0.1 | 0.1 | 0
3 | Climb | Start Altitude [ft] | End Altitude [ft] | Start Mach | End Mach | CDx_Climb
|  | 5000 | 8000 | 0.1 | 0.18 | 0
4 | Cruise | Input 1: Altitude [ft]; Input 2: Range [nm]; Input 3: Mach; Input 4: CDx_Cruise
|  | 8000 | 35 | 0.18 | 0
5 | Cruise | Input 1: Altitude [ft]; Input 2: Range [nm]; Input 3: Mach; Input 4: CDx_Cruise
|  | 8000 | 35 | 0.18 | 0
6 | Loiter | Input 1: Altitude [ft]; Input 2: Loiter Time [hr]; Input 3: CDx_Loiter
|  | 8000 | 0.16667 | 0
7 | Descent | Input 1: BMF
0.01
8 | Landing | Input 1: BMF
0.0001